## PhaseInfo
[7 empty] | BiTran 233CC Type 170 Program | Prepared By: | M Katz | Checked By: |  | Field Installed By:
[8 empty] | Date: | 1996-05-06 | Date: |  | Date:
PHASE DIAGRAM / INFO
| Asset No. |  | Intersection Name
| 4 |  | Wash Bl&Beethoven |  | True North | 1 |  | 2 |  | 3 |  | 4
| Channel No. |  | Comm/Drop Address
| CHAN 09 |  | 1
| Phase |  |  |  | Phase North | 5 |  | 6 |  | 7 |  | 8
1
| 2 | EW
Washington Bl & Ped Xings
3
| 4 | NS |  |  |  | Page Name |  |  |  |  | Last Change
|  | Beethoven St & Ped Xings |  |  |  | Assignable Inputs |  |  |  |  | 2009-06-08 15:57
| 5 |  |  |  |  | Assignable Outputs |  |  |  |  | 2009-06-08 15:57
[6 empty] | Basic Timing Phase Bank 1 |  |  |  |  | 2015-06-24 05:50
| 6 |  |  |  |  | Basic Timing Phase Bank 2 |  |  |  |  | 2009-06-08 15:57
[6 empty] | Basic Timing Phase Bank3 |  |  |  |  | 2009-06-08 15:57
| 7 |  |  |  |  | Configuration Parameters |  |  |  |  | 2009-06-08 15:57
[6 empty] | Configuration Setup |  |  |  |  | 2013-03-19 16:09
| 8 |  |  |  |  | Configuration Timers |  |  |  |  | 2009-06-08 15:57
[6 empty] | Coordination All Plans |  |  |  |  | 2011-06-15 13:06
| Overlap |  |  |  |  | Coordination Parameters |  |  |  |  | 2011-06-15 13:05
| A |  |  |  |  | Coordination Timing |  |  |  |  | 2011-02-07 17:02
[6 empty] | Detector Parameters |  |  |  |  | 2009-06-08 15:57
| B |  |  |  |  | Detectors |  |  |  |  | 2009-06-08 15:57
[6 empty] | Holiday Dates |  |  |  |  | 2009-06-08 15:57
| C |  |  |  |  | Holiday Events |  |  |  |  | 2009-06-08 15:57
[6 empty] | Holiday TOD Functions |  |  |  |  | 2009-06-08 15:57
| D |  |  |  |  | Overlaps |  |  |  |  | 2009-06-08 15:57
[6 empty] | Preemption Parameters |  |  |  |  | 2009-06-08 15:57
| E |  |  |  |  | Preemption Special Events Table 1 |  |  |  |  | 2009-06-08 15:57
[6 empty] | Preemption Special Events Table 2 |  |  |  |  | 2009-06-08 15:57
| F |  |  |  |  | Redirect Outputs |  |  |  |  | 2009-06-08 15:57
[6 empty] | TOD Functions |  |  |  |  | 2009-06-08 15:57
| G |  |  |  |  | TOD Schedule |  |  |  |  | 2011-12-21 14:31
H
[6 empty] | Last System Update By: |  | alex.georgiev |  |  | Last System Update Date: |  | 2015-06-24 05:50
NOTES and COMMENTS
When preemption is initiated, hold time E.V. clearance phases. If E.V. clearance phases are not green, advance to them after timing the conflicting ped and vehicle clearance intervals.
2. after preemption, resume normal operation from current position.
3. E.V. clearance phases are:
EVA: Phase 2
CITY OF CULVER CITY Public Works Department
Dual Left Turns
Thru Movements w/out Peds
Split Phasing Movements w/out Peds
Split Phasing Movements w/Dual LT's but no Peds
Text Messages
OL-D
Right Turns
Single Left Turns
Thru Movements w/Peds
Ped Movements
Split Phasing Movements w/peds
Split Phasing Movements w/Dual LT's & Peds
North Arrows
OL-A
OL-C
OL-E
OL-F
OL-B
*

## PhaseTiming
| CITY OF CULVER CITY | [14 empty] | BiTran 233CC Type 170 Program | Prepared By: |  |  | M Katz | Checked By: |  |  | Field Installed By:
| Public Works Department | [15 empty] | Date: |  |  | 1996-05-06 | Date: |  |  | Date:
| Asset No. |  | Intersection Name | [9 empty] | PHASE TIMING
| 4 |  | Wash Bl&Beethoven
| Channel No. |  | Comm/Drop Address
| CHAN 09 |  | 1
|  | PHASE | [9 empty] | ALTERNATE TIMING |  |  |  |  | PREEMPT |  |  | PHASE FUNCTION FLAGS |  |  | SPECIALS |  | Controller
| Interval | 1 | 2 | 3 | 4 | 5 | 6 | 7 | 8 |  |  | 9 | A | B | C | D |  | E |  | Column F |  |  | Column F |  | Intervals
0 | WALK | 0 | 7 | 0 | 5 | 0 | 0 | 0 | 0 | [7 empty] | RR1 DLY | 0 | 0 | PERMIT | _2_4____ | 0 | FAST GRN FLH | ________ | 0 = Walk
1 | DONT WALK | 0 | 8 | 0 | 18 | 0 | 0 | 0 | 0 | 1 | Ph. 1 | 0 | 0 | 0 | 0 | 0 | RR1 CLR | 0 | 1 | RED LOCK | ___4____ | 1 | GREEN FLSH | ________ | 1 = FDW
2 | MIN INITIAL | 0 | 18 | 0 | 5 | 0 | 0 | 0 | 0 | 2 | Ph. 2 | 20 | 0 | 0 | 0 | 0 | EVA DLY | 0 | 2 | YELLOW LOCK | ________ | 2 | FLASH WALK | ________ | 2 = MIN. Green
3 | TYPE 3 LIMIT | 0 | 0 | 0 | 0 | 0 | 0 | 0 | 0 | 3 | Ph. 3 | 0 | 0 | 0 | 0 | 0 | EVA CLR | 10 | 3 | VEH MIN CALL | _2______ | 3 | GUAR PASS | ________ | 3 =
4 | ADD PER VEH | 0 | 0 | 0 | 0 | 0 | 0 | 0 | 0 | 4 | Ph. 4 | 20 | 0 | 0 | 0 | 0 | EVB DLY | 0 | 4 | PED RECALL | ________ | 4 | SIMUL GAP | 12345678 | 4 = Var. Initial
5 | VEH EXT | 0 | 5 | 0 | 3 | 0 | 0 | 0 | 0 | 5 | Ph. 5 | 0 | 0 | 0 | 0 | 0 | EVB CLR | 0 | 5 | PEDESTRIANS | _2_4____ | 5 | SEQ TIMING | ________ | 5 = Extension
6 | MAX GAP | 0 | 3 | 0 | 4 | 0 | 0 | 0 | 0 | 6 | Ph. 6 | 20 | 0 | 0 | 0 | 0 | EVC DLY | 0 | 6 | REST IN WALK | ________ | 6 | ADV WALK | ________ | 6 =
7 | MIN GAP | 0 | 5 | 0 | 2 | 0 | 0 | 0 | 0 | 7 | Ph. 7 | 0 | 0 | 0 | 0 | 0 | EVC CLR | 0 | 7 | RED REST | ________ | 7 | DELAY WALK | ________ | 7 = Reduce Gap
8 | MAX LIMIT | 0 | 40 | 0 | 30 | 0 | 0 | 0 | 0 | 8 | Ph. 8 | 20 | 0 | 0 | 0 | 0 | EVD DLY | 0 | 8 | DOUBLE ENTRY | ________ | 8 | EXT RECALL | ________ | 8 = Red Rest
9 | MAXIMUM 2 | 0 | 30 | 0 | 20 | 0 | 0 | 0 | 0 |  |  | Maximum Initial | Alternate Walk | Alternate FDW | Alternate Initial | Alternate Extension | EVD CLR | 0 | 9 | VEH MAX CALL | ________ | 9 | START OPV GRN | ________ | 9 = Preempt
A | ADV/DLY WLK | 0 | 0 | 0 | 0 | 0 | 0 | 0 | 0 | [7 empty] | RR2 DLY | 0 | A | SOFT RECALL | ________ | A | MAX EXTEN | ________ | A = Stop Time
B | MIN PED CLR | 0 | 0 | 0 | 0 | 0 | 0 | 0 | 0 | [7 empty] | RR2 CLR | 0 | B | MAXIMUM 2 | ________ | B | INH PED RSRV | ________ | B = Red Revrt
C | COND SRV MIN | 0 | 0 | 0 | 0 | 0 | 0 | 0 | 0 | ALL RED START: <F/ + C + 0> = |  |  |  |  | 6 |  |  |  | C | COND SERVICE | ________ | C | SEMI ACTUA. | ________ | C = Gap Term.
D | REDUCE EVERY | 0 | 0 | 0 | 10 | 0 | 0 | 0 | 0 | RED REVERT: <F/ 1 + 0 + F> = |  |  |  |  | 2 |  |  |  | D | MAN CONT CALL | ________ | D | O'LAP STRT UP | ________ | D = MAX Term.
E | YELLOW | 0 | 4.3 | 0 | 3.6 | 0 | 0 | 0 | 0 | FLASH START: <F/ 1 + 0 + E> = |  |  |  |  | 0 |  |  |  | E | YELLOW START | ________ | E | STRT VEH CALL | 12345678 | E = Forceoff
F | RED CLEAR | 0 | 1 | 0 | 1.6 | 0 | 0 | 0 | 0 | [9 empty] | F | FIRST PHASES | _2______ | F | STRT PED CALL | _2_4____ | F = Red Clear.
|  | PHASE 1: PHASE BANK 1; PHASE 5: < C + 0 + F = 1 > | [10 empty] | < C + 0 + F = 1 > |  | Specials <C + 0 + F = 2>
| MANUAL PLAN SELECT: | PHASE 4: COMM/DROP ADDRESS:
| ( C/0 + A + 1) = | PHASE 2: 0; PHASE 5: ( C/0 + 0 + 0) = | [10 empty] | CONTROLLER CONFIGURATION FLAGS
| AUTO = 0 | PHASE 1: FREE = 62; PHASE 4: ZONE NUMBER: |  | EXCL. PED. OPERATION: | [8 empty] | Column E |  |  | Column F |  | EXTRA 2
| PLAN = 1 - 12 | PHASE 1: FLASH= 63; PHASE 5: ( C/0 + 0 + 1) = |  | WALK: |  |  | EXTRA 1 |  |  |  |  | 0 | EXCLUSIVE | ________ | 0 | EXT PERMIT 0 | ________ |  | 1 = AWB On
| MANUAL OFFSET SELECT: | PHASE 4: AREA NUMBER: |  | (F/1+0+0) = |  | 0 | 1 = TBC Type 1 |  |  |  |  | 1 | RR 1 CLEAR | ________ | 1 | EXT PERMIT 1 | ________ |  | during Phase
| ( C/0 + B + 1) = | PHASE 5: ( C/0 + 0 + 2) = |  | DONT WALK: |  |  | 2 = NEMA External Coordinator |  |  |  |  | 2 | RR 2 CLEAR | ________ | 2 | EXT PERMIT 2 | ________ |  |  | Initial
| AUTO = 0 | PHASE 4: AREA ADDRESS: |  | ( F/1+0+1) = |  | 0 | 3 = Auto Daylight Savings |  |  |  |  | 3 | RR 2 LTD SRV | ________ | 3 | EXCLU PED | ________ |  | 2 = LMU
| OFFSET A = 1 | PHASE 5: ( C/0 + 0 + 3) = |  | RED CLEAR: |  |  | 4 = EV Preempt Advance |  |  |  |  | 4 | PROT/PERM | ________ | 4 | PE NON-LOCK | 12345678 |  |  | installed
[11 empty] | (F/1+0+2) = |  | 0 | 5 = Expanded Status Report |  |  |  |  | 5 | FLH TO PREMT | ________ | 5 | PED 2 P OUT | _2______ | FLASH TO
[14 empty] | 6 = International Ped. |  |  |  |  | 6 | FLASH ENTRY | ________ | 6 | PED 6 P OUT | ________ | PREMPT
[14 empty] | 7 = Clear Outputs During Flash |  |  |  |  | 7 | DSABL MIN YEL | ________ | 7 | PED 4 P OUT | ___4____ |  | 1 = EV A
[14 empty] | 8 = Split Ring Operation |  |  |  |  | 8 | DSABL OVP YEL | ________ | 8 | PED 8 P OUT | ________ |  | 2 = EV B
[14 empty] | IC SELECT |  |  |  |  | 9 | OVP FLH YEL | ________ | 9 | FLH YELLOW | ________ |  | 3 = EV C
[14 empty] | 2 = 2 Way Modem |  |  |  |  | A | EM. VEH. A | _2______ | A | LOW PRL A | ________ |  | 4 = EV D
[14 empty] | 3 = 7 Wire Slave |  |  |  |  | B | EM. VEH. B | ________ | B | LOW PRL B | ________ |  | 5 = RR 1
[14 empty] | 4 = Flash/Free |  |  |  |  | C | EM. VEH. C | ________ | C | LOW PRL C | ________ |  | 6 = RR2
[14 empty] | 5 = Simplex Master |  |  |  |  | D | EM. VEH. D | ________ | D | LOW PRL D | ________ |  | 7 = SE 1
[14 empty] | 7 = 7 Wire Master |  |  |  |  | E | EXTRA 1 | 1_3_5___ | E | RESTRICTED | ________ |  | 8 = SE 2
[14 empty] | 8 = Offset Interruptor |  |  |  |  | F | IC SELECT | _2______ | F | EXTRA 2 | ________
[20 empty] | < C + 0 + E = 125 > |  | < C + 0 + E = 125 >
To Enable "E" Page, Set < F/1 + 9 + E = Not Zero >
INPUT KEYSTROKES: 1) Set PAGE to required BANK # < C+0+PAGE = BANK # > 2) Key stroke: PAGE + COLUMN + ROW

## DETECT
[51 empty] | BiTran 233CC Type 170 Program | Prepared By: | [5 empty] | M Katz | [5 empty] | Checked By: | [12 empty] | Field Installed By:
[52 empty] | Date: | [5 empty] | 1996-05-06 | [5 empty] | Date: | [12 empty] | Date:
| Asset No. |  |  |  |  | Intersection Name | [25 empty] | DETECTOR TIMING
| 4 |  |  |  |  | Wash Bl&Beethoven
| Channel No. |  |  |  |  | Comm/Drop Address
| CHAN 09 |  |  |  |  | 1
[7 empty] | DELAY | CARRY OVER | Standard 332 CABINET LOCATION | [44 empty] | DELAY |  | CARRY OVER |  | Standard 332 CABINET LOCATION
[13 empty] | Column 0 |  |  |  |  | Column 1 | [7 empty] | Column 2 | [7 empty] | Column 3 | [27 empty] | Column 4 |  |  |  |  | Column 5 | [7 empty] | Column 6 | [7 empty] | Column 7
[14 empty] | C1 PIN |  |  |  | ATTRIBUTES | [7 empty] | PHASE(S) | [7 empty] | ASSIGNMENTS | [28 empty] | C1 PIN |  |  |  | ATTRIBUTES | [7 empty] | PHASE(S) | [7 empty] | ASSIGNMENTS
DESCRIPTION |  |  |  |  | COL-> |  | 1 | 3 | [5 empty] | No. |  |  |  | 1 | 2 | 3 | 4 | 5 | 6 | 7 | 8 | 1 | 2 | 3 | 4 | 5 | 6 | 7 | 8 | 1 | 2 | 3 | 4 | 5 | 6 | 7 | 8 | DESCRIPTION | [8 empty] | COL-> |  |  | 2 |  | 4 | [6 empty] | No. |  |  |  | 1 | 2 | 3 | 4 | 5 | 6 | 7 | 8 | 1 | 2 | 3 | 4 | 5 | 6 | 7 | 8 | 1 | 2 | 3 | 4 | 5 | 6 | 7 | 8
[5 empty] | 0 |  | 0 | 0 | I-1U&L |  |  |  | 0 | 56 | [36 empty] | 0 |  |  | 0 |  | 0 |  | J-1U&L |  |  |  | 0 | 55 | [6 empty] | X | X |  | X | [5 empty] | X |  |  |  | X | X | X |  |  |  |  | X | • | bar: ATTRIBUTES 4 to ATTRIBUTES 5; ATTRIBUTES 7; PHASE(S) 1; ASSIGNMENTS 1 to ASSIGNMENTS 3; ASSIGNMENTS 8
[5 empty] | 1 |  | 0 | 0 | I-2U |  |  |  | 1 | 39 | [36 empty] | 1 |  |  | 0 |  | 0 |  | J-2U |  |  |  | 1 | 40 | [19 empty] | X | X | X |  |  |  |  | X | • | bar: ATTRIBUTES 4 to ATTRIBUTES 5; ATTRIBUTES 7; PHASE(S) 2; ASSIGNMENTS 1 to ASSIGNMENTS 3; ASSIGNMENTS 8
[5 empty] | 2 |  | 0 | 0 | I-2L |  |  |  | 2 | 43 | [36 empty] | 2 |  |  | 0 |  | 0 |  | J-2L |  |  |  | 2 | 44 | [19 empty] | X | X | X |  |  |  |  | X | • | bar: ATTRIBUTES 4 to ATTRIBUTES 5; ATTRIBUTES 7; PHASE(S) 2; ASSIGNMENTS 1 to ASSIGNMENTS 3; ASSIGNMENTS 8
[5 empty] | 3 |  | 0 | 0 | I-3U |  |  |  | 3 | 63 | [36 empty] | 3 |  |  | 0 |  | 0 |  | J-3U |  |  |  | 3 | 64 | [19 empty] | X | X | X |  |  |  |  | X | • | bar: ATTRIBUTES 4 to ATTRIBUTES 5; ATTRIBUTES 7; PHASE(S) 2; ASSIGNMENTS 1 to ASSIGNMENTS 3; ASSIGNMENTS 8
[5 empty] | 4 |  | 0 | 0 | I-3L |  |  |  | 4 | 76 | [36 empty] | 4 |  |  | 0 |  | 0 |  | J-3L |  |  |  | 4 | 77 | [19 empty] | X | X | X |  |  |  |  | X | • | bar: ATTRIBUTES 4 to ATTRIBUTES 5; ATTRIBUTES 7; PHASE(S) 2; ASSIGNMENTS 1 to ASSIGNMENTS 3; ASSIGNMENTS 8
[5 empty] | 5 |  | 0 | 0 | I-4U&L |  |  |  | 5 | 47 | [36 empty] | 5 |  |  | 0 |  | 0 |  | J-4U&L |  |  |  | 5 | 48 | [6 empty] | X | X |  | X | [6 empty] | X |  |  | X | X | X |  |  |  |  | X | • | bar: ATTRIBUTES 4 to ATTRIBUTES 5; ATTRIBUTES 7; PHASE(S) 2; ASSIGNMENTS 1 to ASSIGNMENTS 3; ASSIGNMENTS 8
[5 empty] | 6 |  | 0 | 0 | I-5U&L |  |  |  | 6 | 58 | [36 empty] | 6 |  |  | 0 |  | 0 |  | J-5U&L |  |  |  | 6 | 57 | [6 empty] | X | X |  | X | [7 empty] | X |  | X | X | X |  |  |  |  | X | • | bar: ATTRIBUTES 4 to ATTRIBUTES 5; ATTRIBUTES 7; PHASE(S) 3; ASSIGNMENTS 1 to ASSIGNMENTS 3; ASSIGNMENTS 8
[5 empty] | 7 |  | 0 | 0 | I-6U |  |  |  | 7 | 41 | [36 empty] | 7 |  |  | 0 |  | 0 |  | J-6U |  |  |  | 7 | 42 | [6 empty] | X | X |  | X | [8 empty] | X | X | X | X |  |  |  |  | X | • | bar: ASSIGNMENTS 1 to ASSIGNMENTS 3; ASSIGNMENTS 8
[5 empty] | 8 |  | 0 | 0 | I-6L |  |  |  | 8 | 45 | [36 empty] | 8 |  |  | 0 |  | 0 |  | J-6L |  |  |  | 8 | 46 | [6 empty] | X | X |  | X | [8 empty] | X | X | X | X |  |  |  |  | X | • | bar: ASSIGNMENTS 1 to ASSIGNMENTS 3; ASSIGNMENTS 8
[5 empty] | 9 |  | 0 | 0 | I-7U |  |  |  | 9 | 65 | [36 empty] | 9 |  |  | 0 |  | 0 |  | J-7U |  |  |  | 9 | 66 | [6 empty] | X | X |  | X | [8 empty] | X | X | X | X |  |  |  |  | X | • | bar: ASSIGNMENTS 1 to ASSIGNMENTS 3; ASSIGNMENTS 8
[5 empty] | A |  | 0 | 0 | I-7L |  |  |  | A | 78 | [36 empty] | A |  |  | 0 |  | 0 |  | J-7L |  |  |  | A | 79 | [6 empty] | X | X |  | X | [8 empty] | X | X | X | X |  |  |  |  | X | • | bar: ASSIGNMENTS 1 to ASSIGNMENTS 3; ASSIGNMENTS 8
[5 empty] | B |  | 0 | 0 | I-8U&L |  |  |  | B | 49 | [36 empty] | B |  |  | 0 |  | 0 |  | J-8U&L |  |  |  | B | 50 | [6 empty] | X | X |  | X | [8 empty] | X | X | X | X |  |  |  |  | X | • | bar: ATTRIBUTES 4 to ATTRIBUTES 5; ATTRIBUTES 7; PHASE(S) 4; ASSIGNMENTS 1 to ASSIGNMENTS 3; ASSIGNMENTS 8
[5 empty] | C |  | 0 | 0 | I-9U |  |  |  | C | 60 | [36 empty] | C |  |  | 0 |  | 0 |  | J-9U |  |  |  | C | 59 | [6 empty] | X | X |  | X | [8 empty] | X | X | X | X |  |  |  |  | X | • | bar: ATTRIBUTES 4 to ATTRIBUTES 5; ATTRIBUTES 7; PHASE(S) 4; ASSIGNMENTS 1 to ASSIGNMENTS 3; ASSIGNMENTS 8
[5 empty] | D |  | 0 | 0 | I-9L |  |  |  | D | 62 | [36 empty] | D |  |  | 0 |  | 0 |  | J-9L |  |  |  | D | 61 | [6 empty] | X | X |  | X | [8 empty] | X | X | X | X |  |  |  |  | X | • | bar: ATTRIBUTES 4 to ATTRIBUTES 5; ATTRIBUTES 7; PHASE(S) 4; ASSIGNMENTS 1 to ASSIGNMENTS 3; ASSIGNMENTS 8
[5 empty] | E |  | 0 | 0 | I-12U |  |  |  | E | 67 | [36 empty] | E |  |  | 0 |  | 0 |  | J-13U |  |  |  | E | 68 |  |  |  |  | X | [11 empty] | X |  |  | X | X | X |  |  |  |  | X | • | bar: ATTRIBUTES 2; PHASE(S) 2; ASSIGNMENTS 1 to ASSIGNMENTS 3; ASSIGNMENTS 8
[5 empty] | F |  | 0 | 0 | I-12L |  |  |  | F | 69 | [36 empty] | F |  |  | 0 |  | 0 |  | J-13L |  |  |  | F | 70 |  |  |  |  | X | [13 empty] | X | X | X | X |  |  |  |  | X | • | bar: ATTRIBUTES 2; PHASE(S) 4; ASSIGNMENTS 1 to ASSIGNMENTS 3; ASSIGNMENTS 8
|  |  |  | < C + 0 + D = 0 > | [8 empty] | DETECTOR ASSIGNMENTS, < C + O + E = 126 > | [37 empty] | < C + 0 + D = 0 > | [10 empty] | DETECTOR ASSIGNMENTS, < C + O + E = 126 >
NOTE: PLEASE DO NOT CLEAR DEFAULT SETTINGS UNLESS SHOWN OTHERWISE! | [77 empty] | DETECTOR
|  | Legend: |  |  | "•" = Default Settings; "X" = New Settings; "O" = Cleared Default Settings | [72 empty] | ATTRIBUTES
1= Full Time Delay
Detector Monitor | [9 empty] | 1 | [7 empty] | ATTRIBUTES 1: 2; PHASE(S) 1: 3; ASSIGNMENTS 1: 4 | 5 | [7 empty] | 6 | [7 empty] | 7 | [7 empty] | 8 | [11 empty] | 2 = Pedestrian Call
MAX OFF: |  |  |  |  | 0 | LOAD SW # |  |  |  | 0 | [7 empty] | ATTRIBUTES 1: 0; PHASE(S) 1: 0; ASSIGNMENTS 1: 0 | 0 | [7 empty] | 0 | [7 empty] | 0 | [7 empty] | 0 | [7 empty] | 0 |  |  |  | 4 = Count
( D/0 + 0 + 1 ) = |  |  | 20 | [6 empty] | 1 | 2 | 3 | 4 | 5 | 6 | 7 | 8 | 1 | 2 | 3 | 4 | 5 | 6 | 7 | 8 | 1 | 2 | 3 | 4 | 5 | 6 | 7 | 8 | 1 | 2 | 3 | 4 | 5 | 6 | 7 | 8 | 1 | 2 | 3 | 4 | 5 | 6 | 7 | 8 | 1 | 2 | 3 | 4 | 5 | 6 | 7 | 8 | 1 | 2 | 3 | 4 | 5 | 6 | 7 | 8 | 1 | 2 | 3 | 4 | 5 | 6 | 7 | 8 |  |  |  |  | 5 = Extension
MAX ON: |  |  |  |  | 1 | VEH SET 1 | [67 empty] | 1 |  |  |  | 6 = Type 3
( D/0 + 0 + 2 ) = |  |  | 7 |  | 2 | VEH SET 2 | [67 empty] | 2 |  |  |  | 7 = Calling
[5 empty] | 3 | VEH SET 3 | [67 empty] | 3 |  |  |  | 8 = Alternate
Power Cycle |  |  |  |  | 4 | NEG. VEH. | [67 empty] | 4 |  |  |  | DETECTOR
Correction Factors |  |  |  |  | 5 | NEG. PED. | [67 empty] | 5 |  |  |  | ASSIGNMENTS
LONG FAILURE: |  |  |  |  | 6 | GREEN OMIT | [67 empty] | 6 |  |  |  | 1 = Det. Set # 1
( F/1 + 0 + 6 ) = |  |  | 0.7 |  | 7 | GRN CLR OMIT | [67 empty] | 7 |  |  |  | 2 = Det. Set # 2
SHORT FAILURE: |  |  |  |  | 8 | [68 empty] | 8 |  |  |  | 3 = Det. Set # 3
( F/1 + 0 + 7 ) = |  |  | 0.7 |  | D | GREEN CLEAR |  |  |  | 0 1: 0; 0 1: 0; 0 1: 0; 0 1: 0; 0 1: 0; 0 1: 0; 0 1: 0; 0 1: 0 | D |  |  |  | 6 = MIN Recall On Failure
NOTE: |  |  |  |  | E | YELLOW |  |  |  | 0 1: 0; 0 1: 0; 0 1: 0; 0 1: 0; 0 1: 0; 0 1: 0; 0 1: 0; 0 1: 0 | E |  |  |  | 7 = MAX Recall On Failure
Do Not Set To Zero |  |  |  |  | F | RED CLEAR |  |  |  | 0 1: 0; 0 1: 0; 0 1: 0; 0 1: 0; 0 1: 0; 0 1: 0; 0 1: 0; 0 1: 0 | F |  |  |  | 8 = Report On Failure
Default Value = 0.5 Sec. |  |  |  |  | OVERLAP ASSIGNMENTS < C + 0 + E = 29 >
CITY OF CULVER CITY Public Works Department

## Coord Page
[55 empty] | BiTran 233CC Type 170 Program | Prepared By: | [5 empty] | M Katz | [5 empty] | Checked By: | [12 empty] | Field Installed By:
[56 empty] | Date: | [5 empty] | 1996-05-06 | [5 empty] | Date: | [12 empty] | Date:
| Asset No. | [6 empty] | Intersection Name | [39 empty] | COORDINATION TIMING
| 4 | [6 empty] | Wash Bl&Beethoven
| Channel No. | [6 empty] | Comm/Drop Address
| CHAN 09 | [6 empty] | 1
[5 empty] | PLAN NUMBER | [96 empty] | COLUMN 2 |  |  |  | TRANSITION TYPE:
[5 empty] | 1 | [7 empty] | 2 | [7 empty] | 3 | [7 empty] | 4 | [7 empty] | 5 | [7 empty] | 6 | [7 empty] | 7 | [7 empty] | 8 | [7 empty] | 9 | [7 empty] | 10 | [7 empty] | 11 | [7 empty] | 12 | [8 empty] | Coord Min. |  |  |  | < C/5 + 1 + 9 > = |  | 0.3
0 |  | CYCLE |  |  | 90 | [7 empty] | 90 | [7 empty] | 0 | [7 empty] | 0 | [7 empty] | 0 | [7 empty] | 0 | [7 empty] | 90 | [7 empty] | 90 | [7 empty] | 0 | [7 empty] | 0 | [7 empty] | 90 | [7 empty] | 90
1 |  | FORCE 1 |  |  | 0 | [7 empty] | 0 | [7 empty] | 0 | [7 empty] | 0 | [7 empty] | 0 | [7 empty] | 0 | [7 empty] | 0 | [7 empty] | 0 | [7 empty] | 0 | [7 empty] | 0 | [7 empty] | 0 | [7 empty] | 0 | [8 empty] | 1 | 0
2 |  | FORCE 2 |  |  | 0 | [7 empty] | 0 | [7 empty] | 0 | [7 empty] | 0 | [7 empty] | 0 | [7 empty] | 0 | [7 empty] | 0 | [7 empty] | 0 | [7 empty] | 0 | [7 empty] | 0 | [7 empty] | 0 | [7 empty] | 0 | [8 empty] | 2 | 22
3 |  | FORCE 3 |  |  | 0 | [7 empty] | 0 | [7 empty] | 0 | [7 empty] | 0 | [7 empty] | 0 | [7 empty] | 0 | [7 empty] | 0 | [7 empty] | 0 | [7 empty] | 0 | [7 empty] | 0 | [7 empty] | 0 | [7 empty] | 0 | [8 empty] | 3 | 0
4 |  | FORCE 4 |  |  | 33 | [7 empty] | 28 | [7 empty] | 0 | [7 empty] | 0 | [7 empty] | 0 | [7 empty] | 0 | [7 empty] | 33 | [7 empty] | 28 | [7 empty] | 0 | [7 empty] | 0 | [7 empty] | 33 | [7 empty] | 28 | [8 empty] | 4 | 24 |  | LAG HOLD PHASES:
5 |  | FORCE 5 |  |  | 0 | [7 empty] | 0 | [7 empty] | 0 | [7 empty] | 0 | [7 empty] | 0 | [7 empty] | 0 | [7 empty] | 0 | [7 empty] | 0 | [7 empty] | 0 | [7 empty] | 0 | [7 empty] | 0 | [7 empty] | 0 | [8 empty] | 5 | 0 |  | < C/5 + 1 + A > = |  | 0
6 |  | FORCE 6 |  |  | 0 | [7 empty] | 0 | [7 empty] | 0 | [7 empty] | 0 | [7 empty] | 0 | [7 empty] | 0 | [7 empty] | 0 | [7 empty] | 0 | [7 empty] | 0 | [7 empty] | 0 | [7 empty] | 0 | [7 empty] | 0 | [8 empty] | 6 | 0 |  | 7-WIRE SYNC TIME:
7 |  | FORCE 7 |  |  | 0 | [7 empty] | 0 | [7 empty] | 0 | [7 empty] | 0 | [7 empty] | 0 | [7 empty] | 0 | [7 empty] | 0 | [7 empty] | 0 | [7 empty] | 0 | [7 empty] | 0 | [7 empty] | 0 | [7 empty] | 0 | [8 empty] | 7 | 0 |  | < C/5 + 1 + C > = |  | 0
8 |  | FORCE 8 |  |  | 0 | [7 empty] | 0 | [7 empty] | 0 | [7 empty] | 0 | [7 empty] | 0 | [7 empty] | 0 | [7 empty] | 0 | [7 empty] | 0 | [7 empty] | 0 | [7 empty] | 0 | [7 empty] | 0 | [7 empty] | 0 | [8 empty] | 8 | 0 |  | Low Priority Channel:
9 |  | RING OFFSET |  |  | 0 | [7 empty] | 0 | [7 empty] | 0 | [7 empty] | 0 | [7 empty] | 0 | [7 empty] | 0 | [7 empty] | 0 | [7 empty] | 0 | [7 empty] | 0 | [7 empty] | 0 | [7 empty] | 0 | [7 empty] | 0 | [7 empty] | < C + 0 + C = 5 > |  |  |  | < E/125 + C + 8 > = |  | 0
A |  | OFFSET 1 |  |  | 70 | [7 empty] | 7 | [7 empty] | 0 | [7 empty] | 0 | [7 empty] | 0 | [7 empty] | 0 | [7 empty] | 70 | [7 empty] | 7 | [7 empty] | 0 | [7 empty] | 0 | [7 empty] | 70 | [7 empty] | 7 | [11 empty] | 1 - Channel A
B |  | SYNC |  |  |  | 2 | [7 empty] | 2 | [7 empty] | 2 | [7 empty] | 2 | [7 empty] | 2 | [7 empty] | 2 | [7 empty] | 2 | [7 empty] | 2 | [7 empty] | 2 | [15 empty] | 2 | [7 empty] | 2 | [10 empty] | 2 - Channel B
C |  | LAG |  |  |  | 2 |  | 4 | [5 empty] | 2 |  | 4 | [5 empty] | 2 |  | 4 | [5 empty] | 2 |  | 4 | [5 empty] | 2 |  | 4 | [5 empty] | 2 |  | 4 | [5 empty] | 2 |  | 4 | [5 empty] | 2 |  | 4 | [5 empty] | 2 |  | 4 | [13 empty] | 2 |  | 4 | [5 empty] | 2 |  | 4 | [8 empty] | 3 - Channel C
D |  | END PERM 1 |  |  | 1 | [7 empty] | 1 | [7 empty] | 0 | [7 empty] | 0 | [7 empty] | 0 | [7 empty] | 0 | [7 empty] | 1 | [7 empty] | 1 | [7 empty] | 0 | [7 empty] | 0 | [7 empty] | 1 | [7 empty] | 1 | [11 empty] | 4 - Channel D
E |  | HOLD RELEASE |  |  | 255 | [7 empty] | 255 | [7 empty] | 255 | [7 empty] | 255 | [7 empty] | 255 | [7 empty] | 255 | [7 empty] | 255 | [7 empty] | 255 | [7 empty] | 255 | [7 empty] | 0 | [7 empty] | 255 | [7 empty] | 255 | [11 empty] | Daylight Savings Time
F |  | ZONE OFFSET |  |  | 0 | [7 empty] | 0 | [7 empty] | 0 | [7 empty] | 0 | [7 empty] | 0 | [7 empty] | 0 | [7 empty] | 0 | [7 empty] | 0 | [7 empty] | 0 | [7 empty] | 0 | [7 empty] | 0 | [7 empty] | 0 | [6 empty] | < C/5 +1+B > |  |  |  |  | Begin Month |  |  | <C/5+2+A> | 3
[10 empty] | < C + 0 + C = 1 > | [94 empty] | Begin Week |  |  | <C/5+2+B> | 2
[105 empty] | End Month |  |  | <C/5+2+C> | 11
| Plan # --> |  | 1 | [7 empty] | 2 | [7 empty] | 3 | [7 empty] | 4 | [7 empty] | 5 | [7 empty] | 6 | [7 empty] | 7 | [7 empty] | 8 | [7 empty] | 9 | [7 empty] | 10 | [7 empty] | 11 | [7 empty] | 12 | [8 empty] | Ext Lag <F/1+E+E> |  |  |  |  | End Week |  |  | <C/5+2+D> | 1
0 |  | PED ADJUST | 0 | [7 empty] | 0 | [7 empty] | 0 | [7 empty] | 0 | [7 empty] | 0 | [7 empty] | 0 | [7 empty] | 0 | [7 empty] | 0 | [7 empty] | 0 | [7 empty] | 0 | [7 empty] | 0 | [7 empty] | 0 | [7 empty] | 0 |  | 2 | 4 | 6 | 8
1 |  | STRT PERM 2 | 0 | [7 empty] | 0 | [7 empty] | 0 | [7 empty] | 0 | [7 empty] | 0 | [7 empty] | 0 | [7 empty] | 0 | [7 empty] | 0 | [7 empty] | 0 | [7 empty] | 0 | [7 empty] | 0 | [7 empty] | 0 | [7 empty] | 1 | [5 empty] | Advance Warning Beacon - Sign 1
2 |  | END PERM 2 | 0 | [7 empty] | 0 | [7 empty] | 0 | [7 empty] | 0 | [7 empty] | 0 | [7 empty] | 0 | [7 empty] | 0 | [7 empty] | 0 | [7 empty] | 0 | [7 empty] | 0 | [7 empty] | 0 | [7 empty] | 0 | [7 empty] | 2 | Lag Free<F/1+E+F> |  |  |  |  | Time Before Yellow |  |  | <F/1+C+E> | 0
3 |  | STRT PERM 3 | 0 | [7 empty] | 0 | [7 empty] | 0 | [7 empty] | 0 | [7 empty] | 0 | [7 empty] | 0 | [7 empty] | 0 | [7 empty] | 0 | [7 empty] | 0 | [7 empty] | 0 | [7 empty] | 0 | [7 empty] | 0 | [7 empty] | 3 |  | 2 | 4 |  |  | Phase Number |  |  | <F/1+C+F> | 0
4 |  | END PERM 3 | 0 | [7 empty] | 0 | [7 empty] | 0 | [7 empty] | 0 | [7 empty] | 0 | [7 empty] | 0 | [7 empty] | 0 | [7 empty] | 0 | [7 empty] | 0 | [7 empty] | 0 | [7 empty] | 0 | [7 empty] | 0 | [7 empty] | 4
5 |  | RSERVE TIME | 0 | [7 empty] | 0 | [7 empty] | 0 | [7 empty] | 0 | [7 empty] | 0 | [7 empty] | 0 | [7 empty] | 0 | [7 empty] | 0 | [7 empty] | 0 | [7 empty] | 0 | [7 empty] | 0 | [7 empty] | 0 | [7 empty] | 5 | [5 empty] | Advance Warning Beacon - Sign 2
|  |  | 1 | 2 | 3 | 4 | 5 | 6 | 7 | 8 | 1 | 2 | 3 | 4 | 5 | 6 | 7 | 8 | 1 | 2 | 3 | 4 | 5 | 6 | 7 | 8 | 1 | 2 | 3 | 4 | 5 | 6 | 7 | 8 | 1 | 2 | 3 | 4 | 5 | 6 | 7 | 8 | 1 | 2 | 3 | 4 | 5 | 6 | 7 | 8 | 1 | 2 | 3 | 4 | 5 | 6 | 7 | 8 | 1 | 2 | 3 | 4 | 5 | 6 | 7 | 8 | 1 | 2 | 3 | 4 | 5 | 6 | 7 | 8 | 1 | 2 | 3 | 4 | 5 | 6 | 7 | 8 | 1 | 2 | 3 | 4 | 5 | 6 | 7 | 8 | 1 | 2 | 3 | 4 | 5 | 6 | 7 | 8 | [6 empty] | Time Before Yellow |  |  | <F/1+D+E> | 0
6 |  | RSERVE PH | [96 empty] | 6 | [5 empty] | Phase Number |  |  | <F/1+D+F> | 0
7 | [98 empty] | 7
8 |  | PRETIMED | [96 empty] | 8 | [5 empty] | Min Green Before PE Force Off
9 |  | MAX RECALL | [96 empty] | 9 | [5 empty] | Min Time, sec. |  |  | <F/1+0+8> | 4
A |  | PERM 1 VEH | [96 empty] | A | bar: 0 1 to 0 8; 0 1 to 0 8
B |  | PERM 1 PED | [96 empty] | B | [5 empty] | Max Preemt Time Before Failure | bar: 0 1 to 0 8; 0 1 to 0 8
C |  | PERM 2 VEH | [96 empty] | C | [5 empty] | Max Time, min. |  |  | <F/1+0+9> | 255
D |  | PERM 2 PED | [96 empty] | D
E |  | PERM 3 VEH | [96 empty] | E | [5 empty] | Min Time Bet.Same Preempts
F |  | PERM 3 PED | [96 empty] | F | [5 empty] | (Does Not Apply To Railroad Preempt)
COORDINATION PAGE 2 < C + 0 + C = 2 > | [104 empty] | Min Time, sec. |  |  | <F/1+0+A> | 0
0.X = SHORTWAY 1.X = DWELL X.1 THRU X.4 = NUMBER OF CYCLES WHEN LENGTHENING
COORDINATION EXTRA: 1- Programmed Walk Time for SYNC Phases
CITY OF CULVER CITY Public Works Department

## Misc. Timing
[44 empty] | BiTran 233CC Type 170 Program | Prepared By: |  |  | M Katz |  | Checked By: | Field Installed By:
[45 empty] | Date: |  |  | 1996-05-06 |  | Date: | Date:
|  | Asset No. | [10 empty] | Intersection Name | [24 empty] | TOD FUNCTIONS AND PLANS
|  | 4 | [10 empty] | Wash Bl&Beethoven
|  | Channel No. | [10 empty] | Comm/Drop Address
|  | CHAN 09 | [10 empty] | 1
|  |  | Column D | [9 empty] | Display Locations | [17 empty] | PED/PHASE/OVERLAP
|  |  | 1 | 2 | 3 | 4 | 5 | 6 | 7 | 8 |  |  | Manual Plan |  |  |  | = C/0+A+1 | [13 empty] | 1 |  | 2 | 3 | 4 |  | 5 | 6 |  | 7 |  | 8 | ENABLE/DISABLE | [6 empty] | 412C Memory Module Battery:
| 0 | [11 empty] | Master Plan |  |  |  | = C/0+A+2 | [5 empty] | 0 | WALK | [6 empty] | 0 |  | 0 | 0 | 0 |  | 0 | 0 |  | 0 |  | 0 | PHASE REDIRECTION | [6 empty] | IF E/112 + 0 + A = 84, battery is bad
| 1 | OUT PORT 1 | [10 empty] | Current Plan |  |  |  | = C/0+A+3 | [5 empty] | 1 | DON'T WALK | [6 empty] | 0 |  | 0 | 0 | 0 |  | 0 | 0 |  | 0 |  | 0 | CABINET TYPE: | [6 empty] | IF E/112 + 0 + A = 85, battery is OK.
| 2 | OUT PORT 2 | [10 empty] | Next Plan |  |  |  | = C/0+A+4 | [5 empty] | 2 | PHASE GREEN | [6 empty] | 0 |  | 0 | 0 | 0 |  | 0 | 0 |  | 0 |  | 0 | (E/125+D+0)= |  |  |  | 0
| 3 | OUT PORT 3 | [10 empty] | TOD Plan |  |  |  | = C/0+A+5 | [5 empty] | 3 | PHAZE YELLOW | [6 empty] | 0 |  | 0 | 0 | 0 |  | 0 | 0 |  | 0 |  | 0 | CABINET TYPE: | [6 empty] | CONTINUOUS MEMORY ERROR MONITORING
| 4 | OUT PORT 4 | [10 empty] | Master Cycle |  |  |  | = C/0+A+0 | [5 empty] | 4 | PHASE RED | [6 empty] | 0 |  | 0 | 0 | 0 |  | 0 | 0 |  | 0 |  | 0 | 30 = TYPE 303/330 CABINET | [5 empty] | "bAdA"-ERROR WAS DETECTED IN THE CPU'S RAM
| 5 | OUT PORT 5 | [10 empty] | Ring A Cycle |  |  |  | = C/0+B+0 | [5 empty] | 5 | OV'LAP GREEN | [6 empty] | 0 |  | 0 | 0 | 0 |  | 0 | 0 |  | 0 |  | 0 | (TO ENABLE REDIRECTION) | [5 empty] | OR A NEW PROGRAM HAS BEEN INSTALLED ON THE
| 6 | OUT PORT 6 | [10 empty] | Ring B Cycle |  |  |  | = C/0+D+0 | [5 empty] | 6 | OV'LAP YELLOW | [6 empty] | 0 |  | 0 | 0 | 0 |  | 0 | 0 |  | 0 |  | 0 | 0 = ALL OTHER TYPES | [5 empty] | MEMORY MODULE OFTEN CAUSED BY A BAD
| 7 | OUT PORT 7 | [10 empty] | MIN Cycle |  |  |  | = C/0+A+E | [5 empty] | 7 | OV'LAP RED | [6 empty] | 0 |  | 0 | 0 | 0 |  | 0 | 0 |  | 0 |  | 0 | (TO DISABLE REDIRECTION) | [5 empty] | CONTROL LER "GEL-CELL" BATTERY.
| Dimming<C + 0 + E = 125> | [11 empty] | MAX Cycle |  |  |  | = C/0+B+E | [5 empty] | REDIRECT PHASE OUTPUTS < C+0+E = 127>
[12 empty] | CALCULATED CYCLE |  |  |  |  | = C/0+B+F | [31 empty] | "bAdB" - ERROR WAS DETECTED IN THE MEMORY
[13 empty] | Phase HOLD |  |  |  | = C/0+F+D | [6 empty] | DISPLAY MOVEMENT CODES | [20 empty] | LOGIC DELAY GATE |  |  |  | MODULE'S RAM. OFTEN CAUSED BY BAD "LITHIUM"
|  | Enable "E" Page: | [10 empty] | Phase Next |  |  |  | = C/0+F+E | [5 empty] | A = Advance ROW | [15 empty] | D | [5 empty] | DELAY TIMER DISPLAY |  |  |  | BATTERY ON THE MEMORY MODULE.
|  | F/1+9+E= Not Zero | [10 empty] | Force Off |  |  |  | = C/0+F+F | [5 empty] | D = Decrement ROW
[13 empty] | Interval Timer Display | [9 empty] | C = COLUMN Back | [11 empty] | C | [5 empty] | F |  |  | DELAY A Timer=C/0+9+A |  |  |  |  | "bAdE"- AN ERROR WAS DETECTED IN THE EPROM.
[12 empty] | Ring A |  | = F/0 + A + Interval | [8 empty] | F = Forward COLUMN. | [20 empty] | DELAY B Timer=C/0+9+B
[12 empty] | Ring B |  | = F/0 + B + Interval | [22 empty] | A | [7 empty] | "thru" |  |  | "thru" | "bAdF" - AN ERROR WAS DETECTED IN THE Z-RAM
[44 empty] | DELAY F Timer=C/0+9+F |  |  |  |  | (DALLAS CHIP) ON THE MEMORY MODULE.
| TOD COORD (9 Key) |  | Column D 5: DAY OF WEEK |  |  |  |  | TOD FUNCTION |  |  |  | DAY OF WEEK | [6 empty] | Column 4
|  | TIME | Column D 5: S; Column D 6: M; Column D 7: T; Column D 8: W | T | F | S |  | (7 KEY) |  |  |  | S | M | T | W | T | F | S | PHASES / BITS | [7 empty] | PREEMPT PRIORITY
|  | HHMM |  |  | PLAN |  | 1 | 2 | 3 | 4 | 5 | 6 | 7 |  |  | TIME |  | Funct | 1 | 2 | 3 | 4 | 5 | 6 | 7 | 1 | 2 | 3 | 4 | 5 | 6 | 7 | 8 | [12 empty] | Row
0 |  | 100 |  |  | 62 |  | X | X | X | X | X | X | X |  | 0 | 0 |  | 0 | [15 empty] | EV-A | [6 empty] | 0 |  |  |  |  | 0
1 |  | 600 |  |  | 1 |  | X | X | X | X | X | X | X |  | 1 | 0 |  | 0 | [15 empty] | EV-B | [6 empty] | 0 |  |  |  |  | 1
2 |  | 1000 |  |  | 1 |  |  | X | X | X | X | X |  |  | 2 | 0 |  | 0 | [15 empty] | EV-C | [6 empty] | 0 |  |  |  |  | 2
3 |  | 1500 |  |  | 2 |  | X | X | X | X | X | X | X |  | 3 | 0 |  | 0 | [15 empty] | EV-D | [6 empty] | 0 |  |  |  |  | 3
4 |  | 1900 |  |  | 2 |  |  | X | X | X | X | X |  |  | 4 | 0 |  | 0 | [15 empty] | RR-1 | [6 empty] | 0 |  |  |  |  | 4
5 |  | 2100 |  |  | 62 |  | X | X | X | X | X | X | X |  | 5 | 0 |  | 0 | [15 empty] | RR-2 | [6 empty] | 0 |  |  |  |  | 5
6 |  | 600 |  |  | 1 | [9 empty] | 6 | 0 |  | 0 | [15 empty] | SE-1 | [6 empty] | 0 |  |  |  |  | 6
7 |  | 2100 |  |  | 62 | [9 empty] | 7 | 0 |  | 0 | [15 empty] | SE-2 | [6 empty] | 0 |  |  |  |  | 7
8 |  | 0 |  |  | 0 | [9 empty] | 8 | 0 |  | 0 | [17 empty] | < C + 0 + E = 125 >
9 |  | 0 |  |  | 0 | [9 empty] | 9 | 0 |  | 0
A |  | 0 |  |  | 0 | [9 empty] | A | 0 |  | 0
B |  | 0 |  |  | 0 | [9 empty] | B | 0 |  | 0
C |  | 0 |  |  | 0 | [9 empty] | C | 0 |  | 0
D |  | 0 |  |  | 0 | [9 empty] | D | 0 |  | 0
E |  | 0 |  |  | 0 | [9 empty] | E | 0 |  | 0
F |  | 0 |  |  | 0 | [9 empty] | F | 0 |  | 0
|  | < C + 0 + 9 = 0.1 > | [13 empty] | < C + 0 + 7 = 0.1 > | [9 empty] | PHASES / BITS 1: < C + 0 + E = 27 >
CITY OF CULVER CITY Public Works Department

## IO Assignments
[52 empty] | BiTran 233CC Type 170 Program | Prepared By: | [5 empty] | M Katz | [5 empty] | Checked By: | [10 empty] | Field Installed By:
[53 empty] | Date: | [5 empty] | 1996-05-06 | [5 empty] | Date: | [10 empty] | Date:
| Asset No. | [9 empty] | Intersection Name | [28 empty] | INPUT / OUTPUT ASSIGNMENTS - SPECIAL EVENTS
| 4 | [9 empty] | Wash Bl&Beethoven
| Channel No. | [9 empty] | Comm/Drop Address
| CHAN 09 | [9 empty] | 1
| Column 9 | [5 empty] | Column A |  |  |  |  | Column B | [6 empty] | Column C | [5 empty] | Column D | [6 empty] | Column E | [5 empty] | Column F | [10 empty] | Column 9 | [5 empty] | Column A | [5 empty] | Column B | [5 empty] | Column C | [5 empty] | Column D |  |  |  |  | Column E |  |  | Column F
0 | SPF 1 |  |  |  | 0 |  | NOT-3 |  |  | 0 | 0 | MAX 2 |  |  |  |  | 0 | 0 | PRE TIM |  |  |  | 0 | 0 | x Perm0 |  |  |  |  | 0 |  | DIAL 2 |  |  |  | 0 | #REF! | SIM TRM |  |  |  | 0 | #REF! | 0 |  |  |  | 0 | Fz ON - 1 |  |  |  | 0 | #REF! | PrEmp Fl |  |  |  | 0 | #REF! | FLHR 0 |  |  |  | 0 | #REF! | FREE |  |  |  | 0 | #REF! | NOT 1 |  |  | 0 |  | TOD 1 | 0 | #REF! | DIAL 2 |  | 0 | #REF! | 0
1 | SPF 2 |  |  |  | 0 |  | NOT-4 |  |  | 0 | 0 | SY DET 1 |  |  |  |  | 0 | 0 | Plan 1 |  |  |  |  | 0 | x Perm1 |  |  |  |  | 0 |  | DIAL 3 |  |  |  | 0 | #REF! | EV A |  |  |  | 71 |  | 1 |  |  |  | 1 | Fz ON - 2 |  |  |  | 0 | #REF! | SP EV 1 |  |  |  | 0 | #REF! | FLHR 1 |  |  |  | 0 | #REF! | Plan 1 |  |  |  |  | #REF! | OR 1 |  |  | 0 | #REF! | TOD 2 | 0 | #REF! | DIAL 3 |  | 0 | #REF! | 1
2 | SPF 3 |  |  |  | 0 |  | OR-4 (a) |  |  | 0 | 0 | SY DET 2 |  |  |  |  | 0 | 0 | Plan 2 |  |  |  |  | 0 | x Perm2 |  |  |  |  | 0 |  | OFF 1 |  |  |  | 0 | #REF! | EV B |  |  |  | 72 |  | 2 |  |  |  | 2 | Fz ON - 3 |  |  |  | 0 | #REF! | SP EV 2 |  |  |  | 0 | #REF! | F FLHR |  |  |  | 0 | #REF! | Plan 2 |  |  |  |  | #REF! | OR 2 |  |  | 0 | #REF! | TOD 3 | 0 | #REF! | OFF 1 |  | 0 | #REF! | 2
3 | SPF 4 |  |  |  | 0 |  | OR-4 (b) |  |  | 0 | 0 | SY DET 3 |  |  |  |  | 0 | 0 | Plan 3 |  |  |  |  | 0 | WK DAY |  |  |  |  | 0 |  | OFF 2 |  |  |  | 0 | #REF! | EV C |  |  |  | 73 |  | 3 |  |  |  | 3 | Fz ON - 4 |  |  |  | 0 | #REF! | SP EV 3 |  |  |  | 0 | #REF! | Fig 3 Dia. |  |  |  | 0 | #REF! | Plan 3 |  |  |  |  | #REF! | OR 3 |  |  | 0 | #REF! | TOD 4 | 0 | #REF! | OFF 2 |  | 0 | #REF! | 3
4 | NAND-3 |  |  |  | 0 |  | OR-5 (a) |  |  | 0 | 0 | SY DET 4 |  |  |  |  | 0 | 0 | Plan 4 |  |  |  |  | 0 | X Clock |  |  |  |  | 0 |  | OFF 3 |  |  |  | 0 | #REF! | EV D |  |  |  | 74 |  | 4 |  |  |  | 4 | Fz ON - 5 |  |  |  | 0 | #REF! | SP EV 4 |  |  |  | 0 | #REF! | Fig 4 Dia. |  |  |  | 0 | #REF! | Plan 4 |  |  |  |  | #REF! | AND 1 |  |  | 0 | #REF! | TOD 5 | 0 | #REF! | OFF 3 |  | 0 | #REF! | 4
5 | NAND-3 |  |  |  | 0 |  | OR-5 (b) |  |  | 0 | 0 | SY DET 5 |  |  |  |  | 0 | 0 | Plan 5 |  |  |  |  | 0 | ST Time |  |  |  |  | 82 |  | FREE |  |  |  | 0 | #REF! | RR 1 |  |  |  | 51 |  | 5 |  |  |  | 5 | Fz ON - 6 |  |  |  | 0 | #REF! | SP EV 5 |  |  |  | 0 | #REF! | [5 empty] | #REF! | Plan 5 |  |  |  |  | #REF! | AND 2 |  |  | 0 | #REF! | TOD 6 | 0 | #REF! | FREE |  | 0 | #REF! | 5
6 | NAND-4 |  |  |  | 0 |  | OR-6 (a) |  |  | 0 | 0 | SY DET 6 |  |  |  |  | 0 | 0 | Plan 6 |  |  |  |  | 0 | FL SENS |  |  |  |  | 81 |  | FLASH |  |  |  | 0 | #REF! | RR 2 |  |  |  | 52 |  | 6 |  |  |  | 6 | Fz ON - 7 |  |  |  | 0 | #REF! | SP EV 6 |  |  |  | 0 | #REF! | [5 empty] | #REF! | Plan 6 |  |  |  |  | #REF! | AND 3 |  |  | 0 | #REF! | TOD 7 | 0 | #REF! | FLASH |  | 0 | #REF! | 6
7 | NAND-4 |  |  |  | 0 |  | OR-6 (b) |  |  | 0 | 0 | SY DET 7 |  |  |  |  | 0 | 0 | Plan 7 |  |  |  |  | 0 | ENABLE |  |  |  |  | 0 |  | XPD OMT |  |  |  | 0 | #REF! | SP 1 |  |  |  | 0 | #REF! | 7 |  |  |  | 7 | Fz ON - 8 |  |  |  | 0 | #REF! | SP EV 7 |  |  |  | 0 | #REF! | [5 empty] | #REF! | Plan 7 |  |  |  |  | #REF! | NOT 2 |  |  | 0 | #REF! | TOD 8 | 0 | #REF! | PREMPT |  | 0 | #REF! | 7
8 | OR 7 (a) |  |  |  | 0 |  | Fig 3 Dia. |  |  | 0 | 0 | SY DET 8 |  |  |  |  | 0 | 0 | Plan 8 |  |  |  |  | 0 | ADVANCE |  |  |  |  | 0 |  | NOT 1 |  |  |  | 0 |  | SP 2 |  |  |  | 0 | #REF! | 8 |  |  |  | 8 | Fz Ck - 1 |  |  |  | 0 | #REF! | SP EV 8 |  |  |  | 0 | #REF! | NOT 3 |  |  |  | 0 | #REF! | Plan 8 |  |  |  |  | #REF! | EV A |  |  | 35 | #REF! | WARN 1 | 0 | #REF! | Priority A |  | 0 | #REF! | 8
9 | OR 7 (b) |  |  |  | 0 |  | Fig 4 Dia. |  |  | 0 | 0 | MX INIBT |  |  |  |  | 0 | 0 | Plan 9 |  |  |  |  | 0 | ALARM |  |  |  |  | 0 |  | NOT 2 |  |  |  | 0 | #REF! | X LAG |  |  |  | 0 | #REF! | 9 |  |  |  | 9 | Fz Ck - 2 |  |  |  | 0 | #REF! | [5 empty] | #REF! | NOT 4 |  |  |  | 0 | #REF! | Plan 9 |  |  |  |  | #REF! | EV B |  |  | 37 | #REF! | WARN 2 | 0 | #REF! | Priority B |  | 0 | #REF! | 9
A | OR 7 (c) |  |  |  | 0 |  | AND4 (a) |  |  | 0 | 0 | FORCE A |  |  |  |  | 0 | 0 | DELAY-A |  |  |  | 0 | 0 | PH BNK 2 |  |  |  |  | 0 |  | OR 1 |  |  |  | 0 | #REF! | AND 1 |  |  |  | 0 | #REF! | A |  |  |  | A | Fz Ck - 3 |  |  |  | 0 | #REF! | DET FAIL |  |  |  | 0 | #REF! | OR 4 |  |  |  | 0 | #REF! | [5 empty] | #REF! | EV C |  |  | 36 | #REF! | DELAY A | 0 | #REF! | Priority C |  | 0 | #REF! | A
B | OR 7 (d) |  |  |  | 0 |  | AND4 (b) |  |  | 0 | 0 | FORCE B |  |  |  |  | 0 | 0 | DELAY-B |  |  |  | 0 | 0 | PH BNK 3 |  |  |  |  | 0 |  | OR 1 |  |  |  | 0 | #REF! | AND 1 |  |  |  | 0 | #REF! | B |  |  |  | B | Fz Ck - 4 |  |  |  | 0 | #REF! | [5 empty] | #REF! | OR 5 |  |  |  | 0 | #REF! | [5 empty] | #REF! | EV D |  |  | 38 | #REF! | DELAY B | 0 | #REF! | Priority D |  | 0 | #REF! | B
C | OR 8 (a) |  |  |  | 0 |  | NAND1(a) |  |  | 0 | 0 | CNA |  |  |  |  | 0 | 0 | DELAY-C |  |  |  | 0 | 0 | OL SET 2 |  |  |  |  | 0 |  | OR 2 |  |  |  | 0 | #REF! | AND 2 |  |  |  | 0 | #REF! | C |  |  |  | C | Fz Ck - 5 |  |  |  | 0 | #REF! | [5 empty] | #REF! | OR 6 |  |  |  | 0 | #REF! | NAND 3 |  |  |  | 0 | #REF! | RR 1 |  |  | 0 | #REF! | DELAY C | 0 | #REF! |  |  |  | #REF! | C
D | OR 8 (b) |  |  |  | 0 |  | NAND1(b) |  |  | 0 | 0 | HOLD |  |  |  |  | 0 | 0 | DELAY-D |  |  |  | 0 | 0 | OL SET 3 |  |  |  |  | 0 |  | OR 2 |  |  |  | 0 | #REF! | AND 2 |  |  |  | 0 | #REF! | D |  |  |  | D | Fz Ck - 6 |  |  |  | 0 | #REF! | CNT CTL |  |  |  | 0 | #REF! | AND 4 |  |  |  | 0 | #REF! | NAND 4 |  |  |  | 0 | #REF! | RR 2 |  |  | 0 | #REF! | DELAY D | 0 | #REF! |  |  |  | #REF! | D
E | OR-8 (c) |  |  |  | 0 |  | NAND2(a) |  |  | 0 | 0 | VEH CALL |  |  |  |  | 0 | 7 | DELAY-E |  |  |  | 0 | D | DET ST 2 |  |  |  |  | 0 |  | OR 3 |  |  |  | 0 | #REF! | AND 3 |  |  |  | 0 | #REF! | E |  |  |  | E | Fz Ck - 7 |  |  |  | 0 | #REF! | XDWALK |  |  |  | 0 | #REF! | NAND 1 |  |  |  | 0 | #REF! | OR 7 |  |  |  | 0 | #REF! | SP 1 |  |  | 0 | #REF! | DELAY E | 0 | #REF! |  |  |  | #REF! | E
F | OR-8 (d) |  |  |  | 0 |  | NAND2(b) |  |  | 0 | 0 | RECALL |  |  |  |  | 0 | 0 | DELAY-F |  |  |  | 0 | 0 | DET ST 3 |  |  |  |  | 0 |  | OR 3 |  |  |  | 0 | #REF! | AND 3 |  |  |  | 0 | #REF! | F |  |  |  | F | Fz Ck - 8 |  |  |  | 0 | #REF! | X WALK |  |  |  | 0 | #REF! | NAND 2 |  |  |  | 0 | #REF! | OR 8 |  |  |  | 0 | #REF! | SP 2 |  |  | 0 | #REF! | DELAY F | 0 | #REF! |  |  |  | #REF! | F
| ASSIGNABLE INPUTS < C + 0 + E = 126 > | [46 empty] | ASSIGNABLE OUTPUTS < C + 0 + E =127>
| 6 | [7 empty] | 7 |  | 8 | [7 empty] | 9 | [7 empty] | A | [7 empty] | B | [7 empty] | C | [7 empty] | D | [7 empty] | E | [7 empty] | F | [9 empty] | COLUMN B
| CLEAR | [7 empty] | TIME |  | PED CALL | [7 empty] | HOLD | [7 empty] | ADVANCE | [7 empty] | FORCE OFF | [7 empty] | CALL | [7 empty] | PERMIT | [7 empty] | PED OMIT | [7 empty] | OUTPUT | [8 empty] | A |  | DELAY A |  |  |  | 0
| 1 | 2 | 3 | 4 | 5 | 6 | 7 | 8 |  |  | 1 | 2 | 3 | 4 | 5 | 6 | 7 | 8 | 1 | 2 | 3 | 4 | 5 | 6 | 7 | 8 | 1 | 2 | 3 | 4 | 5 | 6 | 7 | 8 | 1 | 2 | 3 | 4 | 5 | 6 | 7 | 8 | 1 | 2 | 3 | 4 | 5 | 6 | 7 | 8 | 1 | 2 | 3 | 4 | 5 | 6 | 7 | 8 | 1 | 2 | 3 | 4 | 5 | 6 | 7 | 8 | 1 | 2 | 3 | 4 | 5 | 6 | 7 | 8 |  | B |  | DELAY B |  |  |  | 0
0 | [8 empty] | 0 | [65 empty] | 0 | C |  | DELAY C |  |  |  | 0
1 | [8 empty] | 0 | [65 empty] | 1 | D |  | DELAY D |  |  |  | 0
2 | [8 empty] | 0 | [65 empty] | 2 | E |  | DELAY E |  |  |  | 0
3 | [8 empty] | 0 | [65 empty] | 3 | F |  | DELAY F |  |  |  | 0
4 | [8 empty] | 0 | [65 empty] | 4 |  | <C+ 0 + D = 0>
5 | [8 empty] | 0 | [65 empty] | 5 |  | LOGIC DELAY TIMES
6 | [8 empty] | 0 | [65 empty] | 6
7 | [8 empty] | 0 | [65 empty] | 7 | FOR SPECIAL EVENT Table 1:
8 | [8 empty] | 0 | [65 empty] | 8 | LIMITED SERVICE INTERVAL:
9 | [8 empty] | 0 | [65 empty] | 9 | < E/27+5+ F > = | [5 empty] | 0
A | [8 empty] | 0 | [65 empty] | A
B | [8 empty] | 0 | [65 empty] | B | FOR SPECIAL EVENT TABLE #2:
C | [8 empty] | 0 | [65 empty] | C | <C+0+E=28> |  |  |  |  | And use same key
D | [8 empty] | 0 | [65 empty] | D | strokes as table 1 to access table.
E | [8 empty] | 0 | [65 empty] | E
F | [8 empty] | 0 | [65 empty] | F
SPECIAL EVENT SCHEDULE < C + 0 + E = 27 >
CITY OF CULVER CITY Public Works Department

## BSP
[7 empty] | BiTran 233CC Type 170 Program | Prepared By: |  | M Katz | Checked By: | Field Installed By:
[8 empty] | Date: |  | 1996-05-06 | Date: | Date:
Asset No. |  | Intersection Name | [6 empty] | BSP Timing
4 |  | Wash Bl&Beethoven
Channel No. |  | Comm/Drop Address
CHAN 09 |  | 1
Row |  | Time | Day of Week | Approach | Time* | <C/0+0+Row >
0 | [5 empty] | City Code
1 | [5 empty] | Address
2
3 | [5 empty] | Headway Time
4 | [5 empty] | Delay Time
5 | [5 empty] | Early Green Max
6 | [5 empty] | Extension Max
7 | [5 empty] | Bus Priority Settings
8
9 | [5 empty] | <C+0+E=125>
A | [5 empty] | Low A Phase
B | [5 empty] | Low B Phase
C | [5 empty] | Low C Phase
D | [5 empty] | Low D Phase
E | [5 empty] | Bus Phases
F
BSP Time of Day <C+0+9=2.1>
Time value is between 0 and 15 only
CITY OF CULVER CITY Public Works Department